## Sheet1
FILL IN GRAY BOX ONLY
Desired Volume of Aquil: | 2 | Liters
Anhydrous Salts
Salt | Molar Mass (g/mol) | target conc (mol/L) | Final volume (L) | amount to add (g) |  | dissolve anhydrous in 60% of final volume:
NaCl | 58.44 | 0.42 | 2 | 49.0896 |  | 1.2 | Liters of DI water
Na2SO4 | 142.04 | 0.0288 | 2 | 8.1815
KCl | 74.55 | 0.00939 | 2 | 1.4
KBr | 119 | 0.00084 | 2 | 0.19992 |  | amount from stock (g) | amount per ml | g per 100mL
H3BO3 | 61.83 | 4.85e-05 | 2 | 2 | (mls of stock solution) | 0.0059975 | 0.0029988 | 0.29988
NaF | 41.99 | 7.15e-05 | 2 | 2 | (mls of stock solution) | 0.0060046 | 0.0030023 | 0.30023
Add later:
NaHCO3 | 85 | 0.004 | 2 | 0.68 | missing??
Hydrous Salts
salt | molar mass (g/mol) | target conc (mol/L) | Final volume (L) | amount (g) |  | Dissolve Hydrous in 40% of final volume:
MgCl2 * 6H2O | 203.3 | 0.0546 | 2 | 22.2004 |  | 0.8 | Liters of DI water
CaCl2 * 2H2O | 151.3 | 0.015 | 2 | 4.539
SrCl2 * 6H2O | 266.62 | 6.38e-05 | 2 | 2 | (mls of stock) | 0.034021 | 0.01701 | 1.701
|  |  |  | 85.6104 | 0.0042805
Nutrients | Stock |  |  | ml to add
NaNO3 | 100 mM | 1e-06 | 20 | 0.2
100000